## Estimate FE
PROJECT:
ADDRESS:
DATE
SR # | CSI SECT | DESCRIPTION | QUANTITY | WASTAGE (10%) | QTY WITH WASTAGE | UNIT OF MEASURMENT | MATERIAL COST/UNIT | MATERIAL TOTAL | UNIT HOURS | COST/HR | MANHOURS | LABOR TOTAL | TOTAL COST | REMARKS | TOTAL TRADE COST
| DIV.26 | ELECTRICAL | [12 empty] | 350102.5541
[12 empty] | Labor/Hour |  | 40
BUILDING-A
Conduit
1 |  | 3/4" Emt Conduit | 10523 | 10% | 11575.3 | LF | 1.07 | 12385.571 | 0.062 | 40 | 717.6686 | 28706.744 | 41092.315
2 |  | 3/4" Conn Ss Stl - Emt | 842 | 0% | 842 | EA
3 |  | 3/4" Coupling Ss Stl - Emt | 1053 | 0% | 1053 | EA
4 |  | 3/4" 1-H Strap - Emt - Steel | 1565 | 0% | 1565 | EA
5 |  | #8 To #10 X 7/8 Plas Anchor (3/16) | 2092 | 0% | 2092 | EA
6 |  | #10 X 1 P/H Self-Tap Screw | 2092 | 0% | 2092 | EA
7 |  | 1" Emt Conduit | 6288 | 10% | 6916.8 | LF | 1.8 | 12450.24 | 0.07 | 40 | 484.176 | 19367.04 | 31817.28
8 |  | 1" Conn Ss Stl - Emt | 504 | 0% | 504 | EA
9 |  | 1" Coupling Ss Stl - Emt | 629 | 0% | 629 | EA
10 |  | 1" 1-H Strap - Emt - Steel | 936 | 0% | 936 | EA
11 |  | #8 To #10 X 7/8 Plas Anchor (3/16) | 1250 | 0% | 1250 | EA
12 |  | #10 X 1 P/H Self-Tap Screw | 1250 | 0% | 1250 | EA
13 |  | 3" Emt Conduit | 100 | 10% | 110 | LF | 6.15 | 676.5 | 0.16 | 40 | 17.6 | 704 | 1380.5
14 |  | 3" Conn Ss Stl - Emt | 8 | 0% | 8 | EA
15 |  | 3" Coupling Ss Stl - Emt | 10 | 0% | 10 | EA
16 |  | 3" 1-H Strap - Emt - Steel | 15 | 0% | 15 | EA
17 |  | #8 To #10 X 7/8 Plas Anchor (3/16) | 20 | 0% | 20 | EA
18 |  | #10 X 1 P/H Self-Tap Screw | 20 | 0% | 20 | EA
19 |  | 3-1/2" Emt Conduit | 150 | 10% | 165 | LF | 7.7 | 1270.5 | 0.178 | 40 | 29.37 | 1174.8 | 2445.3
20 |  | 3-1/2" Conn Ss Stl - Emt | 12 | 0% | 12 | EA
21 |  | 3-1/2" Coupling Ss Stl - Emt | 15 | 0% | 15 | EA
22 |  | 3-1/2" 1-H Strap - Emt - Steel | 23 | 0% | 23 | EA
23 |  | #8 To #10 X 7/8 Plas Anchor (3/16) | 31 | 0% | 31 | EA
24 |  | #10 X 1 P/H Self-Tap Screw | 31 | 0% | 31 | EA
25 |  | 1-1/2" PVC Conduit | 150 | 10% | 165 | LF | 1.27 | 209.55 | 0.057 | 40 | 9.405 | 376.2 | 585.75
26 |  | 3" PVC Conduit | 300 | 10% | 330 | LF | 2.385 | 787.05 | 0.1005 | 40 | 33.165 | 1326.6 | 2113.65
Feeder Conductors
27 |  | 5 #500 Alum, 3" C | 300 | 10% | 330 | LF | 12.3 | 4059 | 0.2 | 40 | 66 | 2640 | 6699
28 |  | 2 #500, 1 #3Gnd Cu, 3-1/2" | 150 | 10% | 165 | LF | 20.48 | 3379.2 | 0.116 | 40 | 19.14 | 765.6 | 4144.8
29 |  | 2 #1, 1 #6Gnd Cu, 1-1/2" | 150 | 10% | 165 | LF | 4.055 | 669.075 | 0.05231 | 40 | 8.6311 | 345.246 | 1014.321
30 |  | 3 #350, 1 #1Gnd Cu, 3" | 100 | 10% | 110 | LF | 21.84 | 2402.4 | 0.15332 | 40 | 16.8652 | 674.608 | 3077.008
Service Conductors
31 |  | 2 #10, 1 #10Gnd, Cu For Air Handling Units | 3305 | 10% | 3635.5 | LF | 0.66 | 2399.43 | 0.024 | 40 | 87.252 | 3490.08 | 5889.51
32 |  | 2 #10, 1 #10Gnd, Cu For Condensing Units | 1850 | 10% | 2035 | LF | 0.66 | 1343.1 | 0.024 | 40 | 48.84 | 1953.6 | 3296.7
33 |  | 2 #10, 1 #10Gnd, Cu For Electric Water Heater | 503 | 10% | 553.3 | LF | 0.66 | 365.178 | 0.024 | 40 | 13.2792 | 531.168 | 896.346
34 |  | 2 #10, 1 #10Gnd, Cu For Exterior Lighting | 630 | 10% | 693 | LF | 0.66 | 457.38 | 0.024 | 40 | 16.632 | 665.28 | 1122.66
35 |  | 2 #12, 1 #12Gnd, Cu For Elevator Lights | 50 | 10% | 55 | LF | 0.4125 | 22.6875 | 0.02181 | 40 | 1.1996 | 47.982 | 70.6695
36 |  | 2 #12, 1 #12Gnd, Cu For Exterior Lights | 435.22 | 10% | 478.742 | LF | 0.4125 | 197.4811 | 0.02181 | 40 | 10.4414 | 417.6545 | 615.1356
37 |  | 2 #12, 1 #12Gnd, Cu For Lights | 5455 | 10% | 6000.5 | LF | 0.4125 | 2475.2063 | 0.02181 | 40 | 130.8709 | 5234.8362 | 7710.0425
38 |  | 2 #12, 1 #12Gnd, Cu For Receptacles | 4000 | 10% | 4400 | LF | 0.4125 | 1815 | 0.02181 | 40 | 95.964 | 3838.56 | 5653.56
39 |  | 2 #12, 1 #12Gnd, Cu For Show Wind | 95 | 10% | 104.5 | LF | 0.4125 | 43.1063 | 0.02181 | 40 | 2.2791 | 91.1658 | 134.2721
40 |  | 2 #12, 1 #12Gnd, Cu For Time Clock Switch | 218.13 | 10% | 239.943 | LF | 0.4125 | 98.9765 | 0.02181 | 40 | 5.2332 | 209.3263 | 308.3028
41 |  | 2 #12, 1 #12Gnd Cu For Low Voltage Devices | 270 | 10% | 297 | LF | 0.4125 | 122.5125 | 0.02181 | 40 | 6.4776 | 259.1028 | 381.6153
Grounding
42 |  | #3 Grounding | 25 | 10% | 27.5 | LF | 1.18 | 32.45 | 0.016 | 40 | 0.44 | 17.6 | 50.05
43 |  | #6 Grounding | 10 | 10% | 11 | LF | 0.575 | 6.325 | 0.01231 | 40 | 0.13541 | 5.4164 | 11.7414
44 |  | 5/8" Dia X 8'-0" Long Copper Clad Grounding Rod | 2 | 0% | 2 | EA | 36 | 72 | 1.509 | 40 | 3.018 | 120.72 | 192.72
45 |  | Ground Bus | 1 | 0% | 1 | EA | 110.56 | 110.56 | 1 | 40 | 1 | 40 | 150.56
Lighting Fixtures
46 |  | Plan Tag: A, 1' X 4' Led Strip With Wire Guard Field Mount Prior To Rough In, Manufacturer: Tamlite, Model Number: SLWLEDT4-18D2L850 | 208 | 0% | 208 | EA | 168.95 | 35141.6 | 1.481 | 40 | 308.048 | 12321.92 | 47463.52
47 |  | Plan Tag: A/NL, 1' X 4' Led Strip With Wire Guard Field Mount Prior To Rough In, Manufacturer: Tamlite, Model Number: SLWLEDT4-18D2L850 | 29 | 0% | 29 | EA | 168.95 | 4899.55 | 1.481 | 40 | 42.949 | 1717.96 | 6617.51
48 |  | Plan Tag: AE, 1' X 4' Led Strip With Wire Guard Field Mount Prior To Rough In, Manufacturer: Tamlite, Model Number: SLWLEDT4-18D2L850, With In 90 Min Battery: OKT-EH-18170 | 85 | 0% | 85 | EA | 223.95 | 19035.75 | 1.481 | 40 | 125.885 | 5035.4 | 24071.15
49 |  | Plan Tag: AE/NL, 1' X 4' Led Strip With Wire Guard Field Mount Prior To Rough In, Manufacturer: Tamlite, Model Number: SLWLEDT4-18D2L850, With In 90 Min Battery: OKT-EH-18170 | 44 | 0% | 44 | EA | 223.95 | 9853.8 | 1.481 | 40 | 65.164 | 2606.56 | 12460.36
50 |  | Plan Tag: C, 1' X 4' Led Strip With Guard Field Mount Prior To Rough In, Manufacturer: Tamlite, Model Number: SLWLEDT4-18D1L850 | 1 | 0% | 1 | EA | 168.95 | 168.95 | 1.481 | 40 | 1.481 | 59.24 | 228.19
51 |  | Plan Tag: CE, 1' X 4' Led Strip With Wire Guard Field Mount Prior To Rough In, Manufacturer: Tamlite, Model Number: SLWLEDT4-18D1L850, With In 90 Min Battery: BODNE ELI-3-100-120V | 16 | 0% | 16 | EA | 223.95 | 3583.2 | 1.481 | 40 | 23.696 | 947.84 | 4531.04
52 |  | Plan Tag: D, 1 X1 Cube Exterior Led Fixture Ul Listed For Damp Location L-GRID2-EH, Manufacturer: Tamlite, Model Number: MCLED405K | 8 | 0% | 8 | EA | 250 | 2000 | 1 | 40 | 8 | 320 | 2320
53 |  | Plan Tag: F, 2' X 4' Recessed Led Flat Lens Fixture L-Grid Edge Xtreme Ballast, Manufacturer: Tamlite, Model Number: TLP24-6050D-DM2-W | 14 | 0% | 14 | EA | 496 | 6944 | 1.509 | 40 | 21.126 | 845.04 | 7789.04
54 |  | Plan Tag: FE, 2' X 4' Recessed Led Flat Lens Fixture L-Grid Edge Xtreme Ballast, Manufacturer: Tamlite, Model Number: TLP24-6050D-DM2-W With Battery Backup | 4 | 0% | 4 | EA | 551 | 2204 | 1.509 | 40 | 6.036 | 241.44 | 2445.44
55 |  | Plan Tag: G, 4' Vapor Tight Elevator Pit Light UL Listed For Damp Location, Manufacturer: Tamlite, Model Number: ACSLW4WG | 4 | 0% | 4 | EA | 450 | 1800 | 2 | 40 | 8 | 320 | 2120
56 |  | Plan Tag: X, Universal Mounted Single Face Exit Sign With Black Housing, Red Letter And Integral Lead Calcium Battery, Manufacturer: Evenlite, Model Number: TLX-EM-RU-W | 52 | 0% | 52 | EA | 73 | 3796 | 1 | 40 | 52 | 2080 | 5876
57 |  | Plan Tag: Y, Remote Emergency Heads, Equipped With High Output Battery For Remote Heads With 90 Min Backup, Manufacturer: Evenlite, Model Number: TLX-EM-RU-W | 4 | 0% | 4 | EA | 73 | 292 | 1 | 40 | 4 | 160 | 452
Building Exterior Wall Light Fixture
58 |  | Plan Tag: UD, Exterior Up/Down Cylinder Aluminum Led Fixture, Manufacturer: Rayon Lighting Group, Model Number: T219LED-BL-10-10XXX-40-G2 | 12 | 0% | 12 | EA | 400 | 4800 | 2 | 40 | 24 | 960 | 5760
59 |  | Plan Tag: W1, Cooper Lighting Solutions-Mcgraw-Edison, Model Number: GWC-AF-02-Led-E1-T4FT | 6 | 0% | 6 | EA | 545 | 3270 | 2 | 40 | 12 | 480 | 3750
60 |  | Plan Tag: W2, Cooper Lighting Solutions-Mcgraw-Edison, Model Number: GWC-AF-02-Led-E1-T4W | 25 | 0% | 25 | EA | 545 | 13625 | 2 | 40 | 50 | 2000 | 15625
Lighting Controls
61 |  | Area Lighting Switch | 4 | 0% | 4 | EA | 15.55 | 62.2 | 0.468 | 40 | 1.872 | 74.88 | 137.08
62 |  | Auto-Daylight Controller For Lighting | 2 | 0% | 2 | EA | 169 | 338 | 1.143 | 40 | 2.286 | 91.44 | 429.44
63 |  | Daylight Saving Switch For Lighting | 1 | 0% | 1 | EA | 59 | 59 | 0.55 | 40 | 0.55 | 22 | 81
64 |  | Dual Technology Occupancy Sensor Switch, Wall Mounted, Watt-Stopper #Dw-100 | 10 | 0% | 10 | EA | 155.51 | 1555.1 | 1.231 | 40 | 12.31 | 492.4 | 2047.5
65 |  | Line Voltage Ceiling Mounted Occupancy Sensor, Rab #Los2500/120 | 120 | 0% | 120 | EA | 70.35 | 8442 | 1.143 | 40 | 137.16 | 5486.4 | 13928.4
Receptacles
66 |  | Duplex Receptacle | 89 | 0% | 89 | EA | 8.9 | 792.1 | 0.55 | 40 | 48.95 | 1958 | 2750.1
67 |  | Duplex Receptacle, Ceiling Mounted | 7 | 0% | 7 | EA | 8.9 | 62.3 | 0.55 | 40 | 3.85 | 154 | 216.3
68 |  | Duplex Receptacle, Gfci | 6 | 0% | 6 | EA | 21 | 126 | 0.65 | 40 | 3.9 | 156 | 282
69 |  | Duplex Receptacle, Gfci, Wp | 5 | 0% | 5 | EA | 23.02 | 115.1 | 0.9 | 40 | 4.5 | 180 | 295.1
70 |  | Quadplex Receptacle | 5 | 0% | 5 | EA | 31.41 | 157.05 | 0.65 | 40 | 3.25 | 130 | 287.05
Switches
71 |  | Motor Rated Switch | 1 | 0% | 1 | EA | 87.5 | 87.5 | 0.8 | 40 | 0.8 | 32 | 119.5
72 |  | Non Fused Disconnect Switch For Air Handling Unit | 25 | 0% | 25 | EA | 102 | 2550 | 3.478 | 40 | 86.95 | 3478 | 6028
73 |  | Non Fused Disconnect Switch For Condensing Unit | 23 | 0% | 23 | EA | 102 | 2346 | 3.478 | 40 | 79.994 | 3199.76 | 5545.76
74 |  | Non Fused Disconnect Switch For Electric Water Heater | 1 | 0% | 1 | EA | 102 | 102 | 3.478 | 40 | 3.478 | 139.12 | 241.12
Junction Boxes
75 |  | Junction Box For Gate Controller | 1 | 0% | 1 | EA | 30.5 | 30.5 | 1.509 | 40 | 1.509 | 60.36 | 90.86
76 |  | Junction Box, Ceiling Mounted | 4 | 0% | 4 | EA | 30.5 | 122 | 1.509 | 40 | 6.036 | 241.44 | 363.44
77 |  | Junction Box, Wall Mounted | 2 | 0% | 2 | EA | 30.5 | 61 | 1.509 | 40 | 3.018 | 120.72 | 181.72
Low Voltage Devices
78 |  | Smoke Detector | 2 | 0% | 2 | EA | 120 | 240 | 1.29 | 40 | 2.58 | 103.2 | 343.2
Elevator System
79 |  | "Do Not Use Elevator" Light | 3 | 0% | 3 | EA | 21.35 | 64.05 | 0.4 | 40 | 1.2 | 48 | 112.05
80 |  | Elevator Alternate Floor Recall Relay | 2 | 0% | 2 | EA | 204.95 | 409.9 | 1.8 | 40 | 3.6 | 144 | 553.9
81 |  | Elevator Cab Signal Device Outlet | 1 | 0% | 1 | EA | 400 | 400 | 2 | 40 | 2 | 80 | 480
82 |  | Elevator Controller | 2 | 0% | 2 | EA | 450 | 900 | 2 | 40 | 4 | 160 | 1060
83 |  | Elevator Main Floor Recall Relay | 2 | 0% | 2 | EA | 204.95 | 409.9 | 1.8 | 40 | 3.6 | 144 | 553.9
84 |  | Fire Alarm Shunt Trip Monitor Relay | 4 | 0% | 4 | EA | 87.5 | 350 | 0.8 | 40 | 3.2 | 128 | 478
85 |  | Heat Detector | 3 | 0% | 3 | EA | 52 | 156 | 1 | 40 | 3 | 120 | 276
86 |  | Smoke Detector | 6 | 0% | 6 | EA | 120 | 720 | 1.29 | 40 | 7.74 | 309.6 | 1029.6
Panels
87 |  | Panel-1A, 400Amp Mlo, 120/208V, 3Ph, 14Kaic | 1 | 0% | 1 | EA | 2475 | 2475 | 3.478 | 40 | 3.478 | 139.12 | 2614.12
88 |  | Panel-2A, 400Amp Mlo, 120/208V, 3Ph, 14Kaic | 1 | 0% | 1 | EA | 2475 | 2475 | 3.478 | 40 | 3.478 | 139.12 | 2614.12
89 |  | Panel-3A, 400Amp Mlo, 120/208V, 3Ph, 14Kaic | 1 | 0% | 1 | EA | 2475 | 2475 | 3.478 | 40 | 3.478 | 139.12 | 2614.12
90 |  | Panel-Mdp, 1200Amp Mcb, 120/208V, 3Ph, 65Kaic | 1 | 0% | 1 | EA | 5800 | 5800 | 10 | 40 | 10 | 400 | 6200
91 |  | Panel-Mp, 600Amp Mlo, 120/208V, 3Ph, 14Kaic | 1 | 0% | 1 | EA | 3025 | 3025 | 4.444 | 40 | 4.444 | 177.76 | 3202.76
92 |  | Panel-Po, 125Amp Mlo, 120/208V, 3Ph, 10Kaic | 1 | 0% | 1 | EA | 1300 | 1300 | 2 | 40 | 2 | 80 | 1380
SITE
Conduit
93 |  | 1" PVC Conduit | 345 | 10% | 379.5 | LF | 0.78 | 296.01 | 0.04 | 40 | 15.18 | 607.2 | 903.21
Service Conductors
94 |  | 2 #8, 1 #10Gnd, Cu For Site Lighting | 3345 | 10% | 3679.5 | LF | 0.91 | 3348.345 | 0.028 | 40 | 103.026 | 4121.04 | 7469.385
Lighting Fixtures
95 |  | Plan Tag: SL1-B, Cooper Lighting Solutions-Lumark, Model Number: PRV-C15-D-UNV-T3 | 6 | 0% | 6 | EA | 3283.4 | 19700.4 | 12 | 40 | 72 | 2880 | 22580.4
Power Fixtures
96 |  | Non Fused Disconnect Switch, 30Amp | 1 | 0% | 1 | EA | 59.5 | 59.5 | 2.5 | 40 | 2.5 | 100 | 159.5
97 |  | Junction Box | 1 | 0% | 1 | EA | 30.5 | 30.5 | 1.509 | 40 | 1.509 | 60.36 | 90.86
| DIV.27 | COMMUNICATIONS | [12 empty] | 1745.494
[12 empty] | Labor/Hour |  | 40
Conduit
98 |  | 3/4" Emt Conduit | 356 | 10% | 391.6 | LF | 1.07 | 419.012 | 0.062 | 40 | 24.2792 | 971.168 | 1390.18
99 |  | 3/4" Conn Ss Stl - Emt | 29 | 0% | 29 | EA
100 |  | 3/4" Coupling Ss Stl - Emt | 36 | 0% | 36 | EA
101 |  | 3/4" 1-H Strap - Emt - Steel | 54 | 0% | 54 | EA
102 |  | #8 To #10 X 7/8 Plas Anchor (3/16) | 72 | 0% | 72 | EA
103 |  | #10 X 1 P/H Self-Tap Screw | 72 | 0% | 72 | EA
Structured Cabling/Conductors
104 |  | Cat-5 For Telephone | 155 | 10% | 170.5 | LF | 0.22 | 37.51 | 0.008 | 40 | 1.364 | 54.56 | 92.07
105 |  | Cat-6 For Data Outlets | 201 | 10% | 221.1 | LF | 0.22 | 48.642 | 0.008 | 40 | 1.7688 | 70.752 | 119.394
Communication Fixtures
106 |  | Power/Data Outlet Floor box | 2 | 0% | 2 | EA | 7.59 | 15.18 | 0.4 | 40 | 0.8 | 32 | 47.18
107 |  | Telephone Backboard | 1 | 0% | 1 | EA | 40 | 40 | 0.827 | 40 | 0.827 | 33.08 | 73.08
108 |  | Telephone Outlet | 1 | 0% | 1 | EA | 7.59 | 7.59 | 0.4 | 40 | 0.4 | 16 | 23.59
| DIV.28 | ELECTRONIC SAFETY AND SECURITY | [12 empty] | 1548.15
[12 empty] | Labor/Hour |  | 40
Fire Alarm System
109 |  | Dact (Digital Alarm Communicator Technology) | 1 | 0% | 1 | EA | 384.2 | 384.2 | 1 | 40 | 1 | 40 | 424.2
110 |  | FACP Fire Alarm Control Panel | 1 | 0% | 1 | EA | 450 | 450 | 2 | 40 | 2 | 80 | 530
111 |  | Fire Protection Supervisory & Flow Valve Switch | 1 | 0% | 1 | EA | 123.95 | 123.95 | 1 | 40 | 1 | 40 | 163.95
112 |  | Surge Suppression Device | 1 | 0% | 1 | EA | 350 | 350 | 2 | 40 | 2 | 80 | 430
SUB TOTAL | [12 empty] | 353396.1981 |  | 353396.1981
OVERHEAD & PROFIT (25%) | [11 empty] | 25% | 88349.0495 |  | 88349.0495
TOTAL BID | [12 empty] | 441745.2476 |  | 441745.2476
Notes
This estimate is based on real market prices that are regularly updated by our team persons through market surveys and online resources.